## Sheet1
S.No. | Reference Designator | Qty | Value | MPN | Manufacturer | Description
1 | U2 | 1 | BQ24040 | BQ24040DSQT | Texas Instruments | IC BATT CHG LI-ION 1CELL 10SON
2 | U1 | 1 | BQ27621-G1 | BQ27621YZFR-G1A | Texas Instruments | IC BATT FUEL GAUGE LIION 9DSBGA
3 | > R7, R10, R11 | 3 | 1k | RMCF0603FT1K00 | Stackpole Electronics Inc | Resistor, US symbol
4 | > R2, R3 | 2 | 5.1k | RMCF0603FT5K10 | Stackpole Electronics Inc | Resistor, US symbol
5 | > R13, R14 | 2 | 5.1k | RC0603FR-075K1L | YAGEO | Resistor, US symbol
6 | > R1, R5, R8, R9 | 4 | 10k | RMCF0603FT10K0 | Stackpole Electronics Inc | Resistor, US symbol
7 | R6 | 1 | 2k | ERA-3AEB202V | Panasonic Electronic Components | Resistor, US symbol
8 | R4 | 1 | 1.8M | RC0603FR-071M8L | YAGEO | Resistor, US symbol
9 | > J2, J4 | 2 | Conn_01x03_Pin | G800W305018EU | Amphenol ICC (Commercial Products) | Generic connector, single row, 01x03, script generated
10 | J1 | 1 | Conn_01x05_Pin | 61300511121 | Würth Elektronik | Generic connector, single row, 01x05, script generated
11 | > FID1-FID3, H1-H4, J3, JP1, JP2 | 10 | -- mixed values -- |  |  | -- mixed values --
12 | D1 | 1 | D_TVS | SMBJ7.5CA | Littlefuse Inc. | Bidirectional transient-voltage-suppression diode
13 | > C2, C4, C5 | 3 | 1u | CL10B105KO8NNNC | Samsung Electro-Mechanics | Unpolarized capacitor
14 | C3 | 1 | 0.1u | CC0603KRX7R7BB104 | YAGEO | Unpolarized capacitor
15 | C1 | 1 | 0.47u | UMK107B7474KA-TR | Taiyo Yuden | Unpolarized capacitor